## PARK
| FEATURES | 2020 Athens Park Series Model Specs | 2020 Athens Park 600 Series Specs | 2020 Athens Park Extreme Series Specs
Construction
1 | CODES | ANSI 119.5 | ANSI 119.5 | ANSI 119.5
2 | Inspection Sticker | Standard RVIA | Standard RVIA | Standard RVIA
3 | Floor Joists | 2x6 - 16" on Center | 2x6 - 16" on Center | 2x6 - 16" on Center
4 | Steel I-Beam | 10" I-beam with 99.5" Spread | 10" I-beam with 99.5" Spread | 10" I-beam with 99.5" Spread
5 | Axles | 3 Axles - Add Axle w/Loft or Porch | 3 Axles - Add Axle w/Loft or Porch | 3 Slip Axles - Add Axle w/Loft or Porch
6 | Sidewall | 96" (8FT) (2x4) - 16" on Center | 96" (8FT) (2x4) - 16" on Center | 96" (8FT) (2x4) - 16" on Center
7 | Interior Walls | 2x3 / 2x4 - 16" on Center | 2x3 / 2x4 - 16" on Center | 2x3 / 2x4 - 16" on Center
8 | Ceiling | Vaulted | Vaulted | Flat Ceiling
9 | Eaves | Approximately 12" F & R | Approximately 12" F & R | Approximately 12" F & R
10 | Eaves on Sides | 14 Wide Roof on 11'2 & 11'8" /12 Eaves on 11'2"/ 9" on 11'8" / 4" on 15' Wide | 4" on 15' Wide | 14 Wide Roof on 11'2 & 11'8" /12" Eaves on 11'2 / 9" on 11'8 / 4" on 15' Wide
11 | Porches | Per Print | Per Print | Per Print
12 | Floor | 19/32" T & G - OSB | 19/32" T & G - OSB | 19/32" T & G - OSB
13 | 2 Window Box Front Bay | Standard Per Print | Standard Per Print | Standard Per Print
14 | 4 Window Angled Front Bay | Optional | Optional | N/A
15 | Rear Bay | Optional | Optional | Optional
16 | Underbelly | Sheptex | Sheptex | Sheptex
17 | Removable Hitch | Std 10" Removable | Std 10" Removable | Std 10" Removable
18 | Roof Pitch | 8/12 on 11'2" & 11'8" (6/12 Standard on 15 Wide) | 6/12 Standard on 15 Wide | 6/12 Standard on 15 Wide
19 | Clerestory | Optional Per Print | 1 Window Clerestory Std | Tray Ceiling per print
Thermal
1 | Wall Insulation | R-11 | R-11 | R-11
2 | Floor Insulation | R-11 | R-11 | R-11
3 | Roof Insulation | R-22 | R-22 | R-22
Floor Covering
1 | Lino | Diamondflor Linoleum T/O | Diamondflor Linoleum T/O | Diamondflor Linoleum T/O
2 | Carpet Pad | 1/2" Rebond in Loft & Stairs only | 1/2" Rebond in Loft & Stairs only | Per Print
3 | Carpet | Optional - Essential Magic STD in Loft&Stairs only | Optional - Essential Magic STD in Loft&Stairs only | N/A
Bath
1 | Sinks | Porcelain | Porcelain | Porcelain
2 | Vanities | 36" High | 36" High | 36" High
3 | Drawer bank next to sink | Per Print | Per Print | Per Print
4 | Faucets | Brushed Nickel | Brushed Nickel | Value Faucets
5 | Counter Top | Laminate | Laminate | Laminate
6 | Counter Top Backsplash | 4" Ceramic Tile | 4" Ceramic Tile | Laminate Backsplash
7 | Counter Top Edge | Round Laminate | Round Laminate | Flat Edge
8 | Toilet | Elongated | Elongated | Elongated
9 | Towel bar/Tissue holder | Standard-Installed | Standard-Installed | Optional
10 | Bath Exhaust Fan | Standard | Standard | Standard
11 | Bath Mirror | Medicine Cabinet w/ Mirror | Medicine Cabinet w/ Mirror | Mirror Trim w/3" Wrapped
12 | Bath Tub/Shower | 48' Shower w/ Clear Glass Enclosure-Per Print | 48' Shower w/ Clear Glass Enclosure-Per Print | 48' Shower w/ Clear Glass Enclosure-Per Print
13 | Medicine Cabinet | Medicine Cabinet w/ Mirror | Medicine Cabinet w/ Mirror | Optional
Kitchen
1 | Sinks | Stainless steel | Stainless steel | Stainless steel
2 | Faucets | Brush Nickel / SLF and Sprayer | Brush Nickel / SLF and Sprayer | Value Faucet
3 | Island | Optional - Per Print | Optional - Per Print | Optional - Per Print
4 | Counter Tops | Laminate | Laminate | Laminate
5 | Counter Top Backsplash | 6" Tile backsplash | 6" Tile backsplash | Laminate Backsplash
6 | Counter Top Edge | Round Laminate | Round Laminate | Flat Edge
7 | Backsplash Behind Range | Standard-with tile backsplash | Standard-with tile backsplash | T&T Drywall
8 | 18" Dishwasher | Optional | Optional | Optional
9 | Refrigerator | 18' FF Black | 18' FF Black | 18' FF Black
10 | Range | Full Size Electric Range Black | Full Size Electric Range Black | Full Size Electric Range Black
Bedroom
1 | Closet Doors | White Bifold Doors - Per Print | White Bifold Doors - Per Print | White Bifold Doors - Per Print
2 | Night Stands Each Side of Bed | Optional | Optional | Optional
3 | Reading light | Optional | Optional | Optional
4 | Chest of Drawers | Standard Per Print | Standard Per Print | Optional
5 | Overhead Cabinets over bed | Optional | Optional | Optional
Plumbing / Heating
1 | Furnace | Optional | Optional | Optional
2 | Water Heater | 20 Gallon - Electric - Exterior Door | 20 Gallon - Electric - Exterior Door | 20 Gallon - Electric - Exterior Door
3 | Ductwork | Optional | Optional | Optional
4 | Exterior Water Faucet | 1 - Standard | 1-Standard | 1-Standard
5 | Water Shut-Off Valves | Standard | Standard | Standard
Utility
1 | Plumb/Wire for Washer and Dryer | Standard | Standard | Standard
Cabinets
2 | Cabinet Door / Stiles | Mountain Delight Wood / Wood Stiles | Mountain Delight Wood / Wood Stiles | MDF Cabinets/Stiles
3 | Base Cabinet System | Drawer Bank | Drawer Bank | Drawer Bank
4 | Flip Down Sink Trays in Kitchen | Standard | Standard | Standard
6 | Overhead Lined Cabs T/O | Maple Standard | Maple Standard | Maple Standard
7 | Center Shelves OH & Base Cabs | Maple Standard | Maple Standard | Maple Standard
8 | Refrigerator Cabinet | Standard Size 34" | Standard Size 34" | Standard Size 34"
9 | Glass Inserts in Overhead Cabinets | Optional | Optional | Optional
10 | Linen Cabinet | Per Print | Per Print | Per Print
11 | 48" Entertainment Center | Per Print | Per Print | Optional
Interior
1 | Wall Coverings | 1/2" Sheet rock | 1/2" Sheet rock | 1/2" Sheet rock
2 | Tape & Texture | Standard with Square Corners | Standard with Square Corners | Standard with Square Corners
3 | Ceiling | Tape and Texture | Tape and Texture | Tape and Texture
4 | Wainscot | N/A | N/A | N/A
5 | Cabinets Hardware | 6" Satin Nickel | 6" Satin Nickel | Knobs
| Drawer Hardware | 6" Satin Nickel | 6" Satin Nickel | Knobs
6 | Pocket Doors | Per Print | Standard Per Print | Optional
7 | Pocket Door to Bathroom | Per Print | Standard Per Print | Optional
8 | Pantry/Closet Shelving | White Wood Shelves | White Wood Shelves | White Wood Shelves
9 | Ceiling Trim | Flat White Craftsman | Flat White Craftsman | Creston Oak
10 | Window Trim | Flat White Craftsman | Flat White Craftsman | Creston Oak
11 | Door Trim | Flat White Craftsman | Flat White Craftsman | Creston Oak
12 | Interior Doors | Craftsman 3 Panel Door | Craftsman 3 Panel Door | Craftsman 3 Panel Doors
13 | Door Stops | On Floor | On Floor | On Floor
14 | Baseboard | Flat White Craftsman | Flat White Craftsman | Creston Oak
Electrical
1 | 100 Amp Box - 50 Amp Service | Optional | Optional | Optional
2 | 25 Foot Power Cord | Optional | Optional | Optional
3 | 100 Amp Service (No power cord) | Standard | Standard | Standard
4 | Water Heater Shut Off Switch-Kitchen | Standard | Standard | Standard
5 | Exterior Receptacle | 1 Standard | 1 Standard | 1 Standard
6 | Heat Tape Receptacle by Water Inlet | 1 Standard | 1 Standard | 1 Standard
7 | Reading Lights Over Night Stands | Optional | Optional | Optional
8 | AC Disconnect | Standard | Standard | Standard
9 | Prep for Outside Air | Optional | Optional | Optional
10 | Ceiling Fan | Optional | Optional | Optional
11 | Light Switches | Toggle | Toggle | Toggle
12 | TV Jack | 1- Master Bedroom Standard | 1- Master Bedroom, (1) Ent. Center (1) Porch | Optional
13 | 8 Wire Thermostat | Optional | Optional | Optional
14 | Wire & Brace | 1 - Lroom 1 - Porch | 1 Living Room, 1 Bedroom, 1 Porch | 1 - Lroom 1 - Porch
15 | HDMI Cable | Optional | Optional | Optional
Lighting
1 | Dining Room | LED Can Lights | LED Can Lights | LED Can Lights
2 | Master Bath | 2 Light Brushed Nickel Fixture / 4" LED Can Light w/ Loft | 2 Light Brushed Nickel Fixture / 4" LED Can Light w/ Loft | 2 Light Brushed Nickel Fixture
3 | LR | 4" LED Can Lights | 4" LED Can Lights | 4" LED Can Lights
4 | Bedrooms ALL | 4" LED Can Lights | 4" LED Can Lights | 4" LED Can Lights
5 | Kitchen | 4" LED Can Lights | 4" LED Can Lights | 4" LED Can Lights
6 | Front Exterior Light | Lantern Type | Lantern Type | Lantern Type
7 | Rear Exterior Light | Lantern Type if applicable | Lantern Type if applicable | Lantern Type if applicable
Exterior
1 | Fascia | Smart Panel | Smart Panel | Smart Panel
2 | Soffit | Ventilated Cement Board | Ventilated Cement Board | Ventilated Cement Board
3 | Shingles | Galvalume Metal Roof | Galvalume Roof Std | Galvalume Metal Roof
4 | Siding | Smart Panel | Smart Panel | Smart Panel
5 | Siding Backer | House Wrap | House Wrap | House Wrap
6 | Exterior Window Trim | 4" Trim | 4" Trim | 4" Trim
7 | Single or Double Lofts | Optional - Most Models | Optional - Most Models | No Loft
8 | Clerestory Dormers | Optional | Optional | N/A
10 | Front & Rear Porches | Per Print | 6ft. Front Covered Porch Std | Per Print
11 | Front Door | 36x80 9 Lite per print | 36x80 9 Lite per print | 36x80 9 Lite per print
12 | Rear Door | Per Print | Per Print | Per Print
Windows
1 | Windows | Dual Pane Single Hung Low E-White | Dual Pane Single Hung Low E-White | Thermal Windows No Grid
2 | Pentizoid Window on Hitch End | Standard - per print | Optional | Optional
3 | Drapes | Optional | Optional | Optional
4 | Mini Blinds | 2" Standard | 2" Standard | 2" Value Blinds
5 | Vertical Blind at Patio Door | Standard per Model | Standard per Model | N/A
6 | Window Sills/Facing | Cased Windows | Cased Windows | Cased Windows
Other
1 | Fire Extinguisher | Standard | Standard | Standard
2 | Smoke Detectors | Standard | Standard | Standard
3 | Hurricane Straps | 3 on Each Side | 3 on Each Side | 3 on Each Side